## Prototype Components
Price list of main components & eval. boards for 1 prototype**
| Description | Manufacturer | Manufacturer PN | Buy from | Link | Q-ty | Price 1pcs | Price | Notes | Orders | Recipient | Status | Invoices | Final Price
1 | AUDIO PIEZO INDICATOR 6-14V CHAS | CUI Inc. | CPE-267 | Digikey | Link | 1 | 7.47 | 7.47 | Buzzer
2 | DC DC CONVERTER 12V 1W | XP Power | ISE0512A | Digikey | Link | 1 | 4.25 | 4.25 | DCDC for buzzer
3 | SOP-8 TO DIP-8 SMT ADAPTER | Chip Quik | IPC0142 | Digikey | Link | 1 | 3.49 | 3.49 | Adapter for DCDC buzzer
4 | MOSFET N-CH 60V 360MA TO-236AB | Nexperia USA Inc. | BSS138P,215 | Digikey | Link | 1 | 0.26 | 0.26 | Driver buzzer
5 | SOCKET ADAPTER SOT-23 TO 6DIP | Aries Electronics | LCQT-SOT23-6 | Digikey | Link | 3 | 2.38 | 7.14 | MOSFET DIP adapter
6 | CAP ALUM 2.2UF 20% 160V RADIAL | Nichicon | UPS2C2R2MED1TD | Digikey | Link | 2 | 0.3 | 0.6 | High voltage DCDC input Filter cap
7 | Isolated Module DC DC Converter 5V 3A 18V - 75V Input | CUI Inc. | PDQ15-Q48-S5-D | Digikey | LInk | 1 | 29.56 | 29.56 | DCDC ISO for High voltage battery
8 | CAP ALUM 10UF 20% 16V RADIAL | Panasonic | ECA-1CM100I | Digikey | Link | 1 | 0.22 | 0.22 | Hih voltage DCDC output Filter cap
9 | ADS1115 16BIT ADC 4CH PROG GAIN | Adafruit | 1085 | Digikey | Link | 1 | 14.95 | 14.95 | ADC for PWR Monitors
10 | RELAY GEN PURPOSE SPST 50A 5V | Panasonic | ADJH23005 | Digikey | Link | 1 | 12.11 | 12.11 | Mechanical relay for battery switch off
11 | X-NUCLEO-GNSS1A1 | STMicroelectronics | X-NUCLEO-GNSS1A1 | Digikey | Link | 1 | 35 | 35 | GPS
12 | ADAPTER BOARD LIS2HH12 DIL24 | STMicroelectronics | STEVAL-MKI164V1 | Digikey | Link | 1 | 17.98 | 17.98 | Accelerometer
13 | CAP ALUM 220UF 20% 160V RADIAL | Nichicon | 493-13277-3-ND | Digikey | Link | 1 | 0.77 | 0.77 | Relay output capacitor
14 | USB 2.0 Cable A Male to Micro B Male 0.50' | Tripp Lite | UR050-06N | Digikey | Link | 2 | 4.37 | 8.74 | Cables for MP2636 out and in
15 | CONN HEADER VERT 40POS 2.54MM | Sullins | PREC040SABN-RC | Digikey | Link | 4 | 0.57 | 2.28 | Pin header for BOB-12035, BOB-12700 adapters
16 | MOSFET N-CH 30V 5.8A SOT-23 | Diodes Incorporated | DMN3404L-7 | Digikey | Link | 2 | 0.38 | 0.76 | 2coil Latch relay drivers
17 | DIODE SCHOTTKY 20V 1A DO41 | Micro Commercial Co | 1N5817-TP | Digikey | Link | 2 | 0.33 | 0.66 | latch relay protection diodes
18 | MP2636 Power Booster & Charger Module | DFRobot | DFR0446 | DFRobot | Link | 1 | 8 | 8 | Battery DCDC boost and charger to 3A
19 | Raspberry Pi Zero W | sparkfun | Raspberry Pi Zero W | sparkfun | Link | 1 | 10 | 10 | Raspberry Pi Zero W
20 | USB OTG Cable - Female A to Micro B - 5in | sparkfun | USB OTG Cable | sparkfun | Link | 1 | 2.95 | 2.95 | Cable for 3G modem
21 | Raspberry Pi micro-USB power cable | reichelt | AK67421-0.5 | Digikey | Link | 2 | 5 | 10 | Cable for Raspberry and charger
22 | microSD Card with Adapter - 32GB (Class 10) | sparkfun | 32GB MicroSD | sparkfun | Link | 1 | 24.95 | 24.95 | Raspberry Pi 32GB MicroSD
23 | CONN HEADER VERT 40POS 2.54MM | Amphenol ICC (FCI) | 67997-240HLF | Digikey | Link | 1 | 1.48 | 1.48 | Raspberry Pi GPIO
24 | 3G GSM modem Huawei E3531i-1 | Huawei | E3531i-1 | 3g-internet-svit | Link | 1 | 24 | 24 | 3G modem
25 | SPARKFUN LEVEL TRANSLATOR BREAKOUT - PCA9306 | sparkfun | PCA9306 | sparkfun | Link | 1 | 3.95 | 3.95 | I2C level shifter
26 | Gravity: Digital RGB LED Module | dfrobot | FR0605 | dfrobot | Link | 1 | 1.9 | 1.9 | LED for indication
27 | SparkFun microB USB Breakout | sparkfun | BOB-12035 | sparkfun | Link | 1 | 2.5 | 2.5 | MP2636 vout adapter
28 | SparkFun USB Type A Female Breakout | sparkfun | BOB-12700 | sparkfun | Link | 2 | 4.5 | 9 | MP2636 vin adapter
29 | Slide Switch DPDT Through Hole | C&K | JS202011CQN | Digikey | Link | 1 | 0.43 | 0.43 | JS Series Sub-Miniature Slide Switches
30 | DC supply male plug | AMASS | AMASS XT30U-M | TME | Link | 2 | 0.78 | 1.56 | DC male power supply to connect with scooter
31 | DC supply female plug | AMASS | AMASS XT30U-F | TME | Link | 2 | 0.78 | 1.56 | DC female power supply to connect with scooter
32 | PMODUSBUART USB TO UART MODULE | Digilent, Inc. | 410-212 | Digikey | Link | 1 | 9.99 | 9.99 | USB to UART module to upload keys
33 | BREADBOARD GENERAL PURPOSE PTH | SCI | PC-01LAM | TME | Link | 1 | 3.46 | 3.46 | Breadboard to solder all components (as a replace for #42)
34 | Black colored power 16AWG lead cable | STÄUBLI | 60.7031-21 | TME | Link | 1 | 1.87 | 1.87 | Black colored power wire
35 | Red colored power 16AWG lead cable | STÄUBLI | 60.7031-22 | TME | Link | 1 | 1.87 | 1.87 | Red colored power wire
36 | RCY receptacle housing (for pin contact) | JTS | SYR-02T | Digikey | Link | 1 | 0.22 | 0.22 | JTS RCY female housing
37 | RCY plug housing (for sokcet contact) | JTS | SYP-02T-1 | Digikey | Link | 1 | 0.2 | 0.2 | JTS RCY male housing
38 | RCY pin contact | JTS | SYM-001T-P0.6(N) | Digikey | Link | 2 | 0.11 | 0.22 | JTS RCY pin
39 | RCY socket contact | JTS | SYF-001T-P0.6(LF)(SN) | Digikey | Link | 2 | 0.11 | 0.22 | JTS RCY socket
40 | RES 2K OHM 1/4W 5% AXIAL | Stackpole | CF14JT2K00 | Digikey | Link | 1 | 0.1 | 0.1 | Internal battery protection resistor
41 | RES 215K OHM 1/4W 1% AXIAL | Yageo | MFR-25FBF52-215K | Digikey | Link | 3 | 0.1 | 0.3 | Pull down resistor for Buzzer and Relay drivers
42 | RES 18K OHM 1/4W 1% AXIAL | Stackpole | RNMF14FTC18K0 | Digikey | Link | 2 | 0.1 | 0.2 | High voltage res divider R1
43 | RES 1M OHM 1/4W 1% AXIAL | Stackpole | RNF14FTD1M00 | Digikey | Link | 2 | 0.1 | 0.2 | High voltage res divider R2
44 | CAP FILM 0.015UF 5% 63VDC RADIAL | EPCOS (TDK) | B32529C0153J189 | Digikey | Link | 2 | 0.31 | 0.62 | Decoupling cap high voltage divider
45 | M3 Pan Head Machine Screw Phillips Drive Nylon | Wurth Electronics Inc. | 97790603111 | Digikey | Link | 16 | 0.23 | 3.51 | Mounting SCREW_M3
46 | M3 Pan Head Machine Screw Phillips Drive Nylon | Essentra Components | NMS-310 | Digikey | Link | 6 | 0.27 | 1.08 | Mounting SCREW_M3
47 | M3 Flat, Retaining Washer 0.055" (1.40mm) Thick Plastic | Essentra Components | 15003000503 | Digikey | Link | 16 | 0.1 | 1.6 | Mounting Washer M3
48 | M3 Hex Nut 0.217" (5.50mm) Nylon | Wurth Electronics Inc. | 709940300 | Digikey | Link | 16 | 0.1 | 1.1 | Mounting Hex Nut
49 | Hex Standoff Threaded M3 Nylon 0.394" (10.00mm) Natural | Keystone Electronics | 25510 | Digikey | Link | 4 | 0.66 | 2.64 | Mounting Standoff
50 | uxcell AWG30 1000.7FT Breadboard Wrapping Wire | uxcell | AWG30 | Amazon | Link | 1 | 12.03 | 12.03 | PCB Solder PVC Coated Tin Plated Copper Cable
51 | Jumper Wires Standard 7" M/M - 30 AWG (30 Pack) | sparkfun | Jumper Wires | sparkfun | Link | 2 | 2.25 | 4.5 | Jumper Wires Standard 7
52 | Heavy Duty Mounting Tape Clear | Amazon | VHB | Amazon | Link | 1 | 4.47 | 4.47 | Mounting tape
53 | Multi-Purpose Cable Tie (100 Piece), 8", Black | TR | TR88302 | Amazon | Link | 1 | 6.99 | 6.99 | Mounting cable tie
54 | HEATSHRINK 3/16 IN X 4FT BLACK | Alpha Wire | F221B3/16 BK100 | Digikey | Link | 1 | 2.31 | 2.31 | HEATSHRINK 3/16 IN X 4FT BLACK
55 | HEATSHRINK 3/16" X 4' RED | Panduit Corp | HSTT19-48-Q2 | Digikey | Link | 1 | 3.68 | 3.68 | HEATSHRINK 3/16" X 4' RED
56 | TERM BLK 2P SIDE ENT 10.16MM PCB | Wurth Electronics Inc. | 691256610002 | Digikey | Link | 2 | 3.5 | 7 | TERM BLK 2P SIDE ENT 10.16MM PCB
57 | BUMPER CYLINDRICAL 0.5" DIA CLR | Essentra Components | RBS-6 | Digikey | Link | 4 | 0.33 | 1.32 | BUMPER CYLINDRICAL 0.5" DIA CLR
58 | PCB terminal DG638-9.52-02P-14-00AH | DEGSON ELECTRONICS | DG638-9.52-02P-14-00AH | TME | Link | 2 | 0.7796 | 1.56 | PCB terminal block
59 | PCB terminal DG381-3.81-02P-12-00A(H) | DEGSON ELECTRONICS | DG381-3.81-02P-12-00A(H) | TME | Link | 1 | 0.3663 | 0.37 | PCB terminal block for charger
[7 empty] | Total price | 322.15